## KiCost
Prj: | Gruffalo Dimmer | [6 empty] | Board Qty: | 2
Co.: | [7 empty] | Unit Cost: | 10.25
Prj date: | 10/11/2023 17:34:35 | [6 empty] | Total Cost: | 20.5 |  |  |  |  | 22.24 | 13 of 13 parts found
$ date: | 2023-11-10 17:35:06
Global Part Info | [9 empty] | Digi-Key
Refs | Value | Footprint | Manf | Manf# | Qty |  |  | Unit$ | Ext$ | Avail | Purch | Unit$ | MOQ | Ext$ | Cat#
C1 | 1000μF | Electrolytic Cap - ⌀16mm, h17mm - SMD - Handsolder | Wurth Electronic | 865080663020 | 2 | 0 | 0 | 2.92 | 5.84 | 602 | 2 | 2.92 | 1 | 5.84 | 732-8465-1-ND
C2 | 330nF | 0805-C_Handsolder | Samsung | 3369310 | 2 | 0 | 3 | 0.19 | 0.38 | 88960 | 5 | 0.19 | 1 | 0.95 | 311-1888-1-ND
C3 | 100nF | 0603-1.6x0.8mm-C_Handsolder | Samsung | CL10B104KB8NNWC | 2 | 50 | 0 |  |  | 7199544 | -48 |  | 1 |  | 1276-1935-1-ND
C4-C7 | 10nF | 0603-1.6x0.8mm-C_Handsolder | Samsung | CL10B103KB8NNNC | 8 |  | 2 | 0.025 | 0.2 | 5356438 | 10 | 0.025 | 1 | 0.25 | 1276-1009-1-ND
D1#1 | CUS08F30,H3F - p1/2 | D_SOD-323_HandSoldering | Toshiba | CUS08F30 | 2 |  | 3 | 0.32 | 0.64 | 660372 | 5 | 0.32 | 1 | 1.6 | CUS08F30H3FCT-ND
J1 | Molex PicoBlade 53261-0871 1x08 | Receptacle - Molex PicoBlade - SMD Right Angle 1x08 | Molex | 532610871 | 2 |  | 0 | 0.93 | 1.86 | 12222 | 2 | 0.93 | 1 | 1.86 | WM7626CT-ND
J2 | PicoBlade_510210800_1x08 |  | Molex | 0510210800 | 2 |  | 0 | 0.35 | 0.7 | 70597 | 2 | 0.35 | 1 | 0.7 | WM1726-ND
M1-M8 | 500798001 |  | Molex | 0500798000 | 16 |  | 4 | 0.04 | 0.64 | 447586 | 20 | 0.04 | 1 | 0.8 | WM1142CT-ND
Q1-Q3 | 2N7002K-7 | SOT-23 - NMOS - GDS | Diodes Inc. | 2N7002K-7 | 6 | 2 | 2 | 0.22 | 1.32 | NonStk | 6 | 0.22 | 1 | 1.32 | 2N7002K-7DICT-ND
R1-R10 | 10kΩ | 0805-R_Handsolder | Yageo | RC0805JR-0710KL | 20 | 0 | 0 | 0.022 | 0.44 | 725857 | 20 | 0.022 | 1 | 0.44 | 311-10KARCT-ND
SW1,SW2 | N/A | Rotary Encoder - PEC11R - ∅11mm | Bourns | PEC11R-4115F-S0018 | 4 | 0 | 0 | 2.12 | 8.48 | 11959 | 4 | 2.12 | 1 | 8.48 | PEC11R-4115F-S0018-ND
U1 | BGM220P | BGM220P_Header_SMD | Silabs | BGM220PC22WGA | 2 | 2 | 0 |  |  | 1686 | 0 | 0 | 1 | 0 | 336-BGM220PC22WGA2RCT-ND
U2 | L78L33A | SO-8 - 6x4.9mm p1.27mm - L78L33A - ST | ST | L78L33ACD13TR | 2 | 2 | 0 |  |  | 2500 | 0 | MOQ=2500 | 2500 |  | 5060-L78L33ACD13TR-ND
[8 empty] | Total Purchase: | 22.24 | Buy here | 10 of 13 parts purchased |  |  | 22.24
KiCost® v1.1.18 | [7 empty] | Purchase description: |  |  | #N/A
2,732-8465-1-ND,C1
5,311-1888-1-ND,C2
10,1276-1009-1-ND,C4-C7
5,CUS08F30H3FCT-ND,D1#1
2,WM7626CT-ND,J1
2,WM1726-ND,J2
20,WM1142CT-ND,M1-M8
6,2N7002K-7DICT-ND,Q1-Q3
20,311-10KARCT-ND,R1-R10
4,PEC11R-4115F-S0018-ND,SW1;SW2
#N/A
Note on I3: Use the minimum extend price across distributors not taking account available quantities.
Note on P3: Number of parts found at this distributor.
Note on A6: Schematic identifier for each part.
Note on B6: Value of each part.
Note on C6: PCB footprint for each part.
Note on D6: Manufacturer of each part.
Note on E6: Manufacturer number for each part and link to it's datasheet (Ctrl-click). Purple -> Obsolete part detected by one of the distributors.
Note on F6: Total number of each part needed. Gray -> No manf# provided. Red -> No parts available. Orange -> Not enough parts available. Yellow -> Parts available, but haven't purchased enough.
Note on I6: Minimum unit price for each part across all distributors.
Note on J6: Minimum extended price for each part across all distributors.
Note on K6: Available quantity of each part at the distributor. Red -> No quantity available. Orange -> Too little quantity available.
Note on L6: Purchase quantity of each part from this distributor. Yellow -> This part have a minimum purchase quantity bigger than 1 (check the price breaks). Red -> Purchasing more than the available quantity.
Note on M6: Unit price of each part from this distributor. Green -> lowest price across distributors.
Note on N6: Minimum Order Quantity. You must buy at least this ammount of components.
Note on O6: (Unit Price) x (Purchase Qty) of each part from this distributor. Red -> Next price break is cheaper. Green -> Cheapest supplier.
Note on P6: Distributor-assigned catalog number for each part and link to it's web page (ctrl-click). Extra distributor data is shown as comment.
Note on M7: Qty/Price Breaks (USD): Qty - Unit$ - Ext$ ================ 1 $2.92 $2.92 50 $2.50 $124.75
Note on P7: Desc: CAP ALUM 1000UF 20% 50V SMD Footprint: Radial, Can - SMD Size: 0.630" Dia (16.00mm) Tolerance: ±20% Value: 1000 µF Voltage: 50 V
Note on M8: Qty/Price Breaks (USD): Qty - Unit$ - Ext$ ================ 1 $0.19 $0.19 10 $0.13 $1.33 50 $0.08 $3.78 100 $0.06 $6.26 500 $0.04 $21.95 1000 $0.04 $36.34
Note on P8: Desc: CAP CER 0.33UF 50V X7R 0805 Footprint: 0805 (2012 Metric) Size: 0.079" L x 0.049" W (2.00mm x 1.25mm) Temp_coeff: X7R Tolerance: ±10% Value: 0.33 µF Voltage: 50V
Note on M9: Qty/Price Breaks (USD): Qty - Unit$ - Ext$ ================ 1 $0.10 $0.10 10 $0.02 $0.19 50 $0.01 $0.51 100 $0.01 $0.83 500 $0.01 $2.97 1000 $0.00 $4.67
Note on P9: Desc: CAP CER 0.1UF 50V X7R 0603 Footprint: 0603 (1608 Metric) Size: 0.063" L x 0.031" W (1.60mm x 0.80mm) Temp_coeff: X7R Tolerance: ±10% Value: 0.1 µF Voltage: 50V
Note on M10: Qty/Price Breaks (USD): Qty - Unit$ - Ext$ ================ 1 $0.10 $0.10 10 $0.03 $0.25 50 $0.01 $0.67 100 $0.01 $1.10 500 $0.01 $3.92 1000 $0.01 $6.17
Note on P10: Desc: CAP CER 10000PF 50V X7R 0603 Footprint: 0603 (1608 Metric) Size: 0.063" L x 0.031" W (1.60mm x 0.80mm) Temp_coeff: X7R Tolerance: ±10% Value: 10000 pF Voltage: 50V
Note on M11: Qty/Price Breaks (USD): Qty - Unit$ - Ext$ ================ 1 $0.32 $0.32 10 $0.22 $2.20 100 $0.11 $10.75 500 $0.09 $44.85 1000 $0.06 $62.33
Note on P11: Desc: DIODE SCHOTTKY 30V 800MA USC Footprint: SC-76, SOD-323
Note on M12: Qty/Price Breaks (USD): Qty - Unit$ - Ext$ ================ 1 $0.93 $0.93 10 $0.77 $7.73 100 $0.64 $64.38
Note on P12: Desc: CONN HEADER SMD R/A 8POS 1.25MM
Note on M13: Qty/Price Breaks (USD): Qty - Unit$ - Ext$ ================ 1 $0.35 $0.35 10 $0.29 $2.86 100 $0.21 $20.95 1000 $0.17 $166.68 2500 $0.15 $380.97
Note on P13: Desc: CONN RCPT HSG 8POS 1.25MM
Note on M14: Qty/Price Breaks (USD): Qty - Unit$ - Ext$ ================ 1 $0.10 $0.10 10 $0.04 $0.40 100 $0.03 $2.85 1000 $0.02 $23.97 2500 $0.02 $54.20
Note on P14: Desc: CONN SOCKET 26-28AWG CRIMP TIN
Note on K15: This part is listed but is not stocked.
Note on M15: Qty/Price Breaks (USD): Qty - Unit$ - Ext$ ================ 1 $0.22 $0.22 10 $0.15 $1.48 100 $0.07 $7.24 500 $0.06 $30.21 1000 $0.04 $41.98
Note on P15: Desc: MOSFET N-CH 60V 380MA SOT23-3 Footprint: TO-236-3, SC-59, SOT-23-3
Note on M16: Qty/Price Breaks (USD): Qty - Unit$ - Ext$ ================ 1 $0.10 $0.10 10 $0.02 $0.22 50 $0.01 $0.68 100 $0.01 $1.14 500 $0.01 $3.89 1000 $0.01 $6.71
Note on P16: Desc: RES 10K OHM 5% 1/8W 0805 Footprint: 0805 (2012 Metric) Power: 0.125W, 1/8W Size: 0.079" L x 0.049" W (2.00mm x 1.25mm) Temp_coeff: ±100ppm/°C Tolerance: ±5% Value: 10 kOhms
Note on M17: Qty/Price Breaks (USD): Qty - Unit$ - Ext$ ================ 1 $2.12 $2.12 5 $1.92 $9.59 10 $1.79 $17.92 25 $1.64 $41.06 75 $1.53 $114.92 150 $1.44 $216.29 300 $1.32 $396.03 450 $1.24 $556.92 975 $1.16 $1,130.05
Note on P17: Desc: ROTARY ENCODER MECHANICAL 18PPR
Note on M18: Qty/Price Breaks (USD): Qty - Unit$ - Ext$ ================ 1 $8.97 $8.97 10 $8.22 $82.21 25 $7.47 $186.85 100 $6.73 $672.66 250 $6.17 $1,541.51 500 $5.61 $2,802.75
Note on P18: Desc: RF TXRX MODULE BT CHIP SMD Footprint: 31-SMD Module Frequency: 2.4GHz ~ 2.4835GHz
Note on M19: Qty/Price Breaks (USD): Qty - Unit$ - Ext$ ================ 2500 $0.11 $277.50
Note on P19: Desc: Positive voltage regulators
Note on I21: This is the total of your cart across all distributors.
Note on L21: Copy the information below to the BOM import page of the distributor web site.
Note on I22: This description will be added to all purchased parts label and may be used to distinguish the component of different projects.